## Stream_Deck
Comment | Description | Designator | Footprint | LibRef | Quantity
Fractus Antenna | 2.45GHz Bluetooth, WLAN, Zigbe Chip RF Antenna 2.4GHz ~ 2.5GHz 1.7dBi Solder Surface Mount | ANT1 | Fractus_Antenna_NN01-102 | ANT_2.45GHz_Bluetooth_WLAN_Zigbee_1.7dBi_NN01-102 | 1
0.1uF | 0.1µF ±10% 50V Ceramic Capacitor X7R 0805 (2012 Metric), 0.1µF ±20% 50V Ceramic Capacitor X7R 0805 (2012 Metric) | C1, C2, C4, C5, C7, C12, C13, C14, C15, C17, C20, C21, C22, C25, C26, C27, C29, C30, C31, C32, C33, C34, C35, C37, C39 | CAP_0805 | CAP_0.1uF-50V-10%-0805, CAP_0.1uF-50V-20%-0805 | 25
10uF | 1µF ±10% 50V Ceramic Capacitor X7R 0805 (2012 Metric), 10µF ±10% 50V Ceramic Capacitor X7R 0805 (2012 Metric) | C3, C8, C9, C10, C11, C18, C19, C28 | CAP_0805 | CAP_1uF-50V-10%-0805_1, CAP_10uF-50V-10%-0805_1 | 8
1uF | 1µF ±10% 50V Ceramic Capacitor X7R 0805 (2012 Metric) | C6, C38 | CAP_0805 | CAP_1uF-50V-10%-0805_1 | 2
4.7uF | 4.7µF ±10% 50V Ceramic Capacitor X7R 0805 (2012 Metric) | C16, C36 | CAP_0805 | CAP_1uF-50V-10%-0805_1 | 2
1.2pF | 1µF ±10% 50V Ceramic Capacitor X7R 0805 (2012 Metric) | C23 | CAPC1608N | CAP_1uF-50V-10%-0805_1 | 1
1.5pF | 1µF ±10% 50V Ceramic Capacitor X7R 0805 (2012 Metric) | C24 | CAPC1608N | CAP_1uF-50V-10%-0805_1 | 1
B130LAW-7-F | Schottky Diode | D1 | SOD123 - DOT | D Schottky | 1
P4SMF6.0A |  | D2 | SOD123FL | TVS-UNIDIRECTIONAL | 1
LED BLUE | Blue 470nm LED Indication - Discrete 3.3V 0805 (2012 Metric) | DS1 | LED_0805 | LED_BLUE-3V3-20mA-0805 | 1
LED ORANGE | Orange 605nm LED Indication - Discrete 2V 0805 (2012 Metric) | DS2 | LED_0805 | LED_ORANGE-2V-20mA-0805 | 1
Fiducial | Fiducial mark | FD1, FD2, FD3, FD4 | FIDUCIAL-TB-1mm | Fiducial | 4
USB4105-GF-A |  | J1 | CON_USB_C_USB2.0_USB4105-GF-A | CON_USB_C_USB2.0_USB4105-GF-A | 1
BERSTICK 2.5MM, MALE | 2 Pins, 1 Row 2.54mm Pitch, Straight bergstrip, Male | J2 | CON2_100_43D62_TH_ST | CON-BS-PLG_2X1-100-ST-TH | 1
1.25MM STARIGHT | 3 Pins, 1 Row 1.25mm Pitch, straight Connector, male | J3 | CON3_probing_1.25mm | CON-3-1.25MM-PROBING | 1
653002114822 | 2 Pins, 1 Row 1.25mm Pitch, Straight Connector, male | J4, J5, J6 | CON2_probing_1.25mm | CON-2-1.25MM-PROPING | 3
1.8nH | Inductor | L1 | RESC1608N | Inductor | 1
MH2029-601Y | Inductor | L2, L3, L4 | INDC2012N | Inductor | 3
MBKK2012T1R0M | 1 µH Shielded Drum Core, Wirewound Inductor 1.45 A 106mOhm Max 0805 (2012 Metric) | L5 | INDC2012N | Inductor | 1
WS2812B | Raspberry Pi HAT _40 pin_ Wheeled Robotics Kit | LED1 | WS2812B | WS2812B | 1
Mounting Hole | Mounting Hole | MH1, MH2, MH3, MH4 | MOUNTING-NO-COPPER | MH_3H_ONLY_1 | 4
SS8050-G | Bipolar (BJT) Transistor NPN 25 V 1.5 A 100MHz 300 mW Surface Mount SOT-23-3 | Q1, Q2, Q4 | TRANS_NPN_SS8050-G | TRANS_NPN_SS8050-G | 3
MOSFET-P-30V-4A-AO3401A | 30V P-Channel MOSFET 4A Rdson = 85 mOhms | Q3 | P_channelMos_AO3401A | MOSFET-P-30V-4A-AO3401A | 1
10K | 10 kOhms ±1% 0.125W, 1/8W Chip Resistor 0805 (2012 Metric) Automotive AEC-Q200 Thick Film | R1, R2, R6, R7, R8, R9, R10, R11, R17, R22, R27, R29, R32, R33 | RES_0805 | RES_10K-0.125W-1%-0805, RES_330R-0.125W-1%-0805 | 14
100R | 100 Ohms ±1% 0.125W, 1/8W Chip Resistor 0805 (2012 Metric) Automotive AEC-Q200, Pulse Withstanding Thick Film | R3 | RES_0805 | RES_100R-0.125W-1%-0805 | 1
5K1 | 5.1 kOhms ±1% 0.125W, 1/8W Chip Resistor 0805 (2012 Metric) Moisture Resistant Thick Film | R4, R5, R28 | RES_0805 | RES_5.1K-0.125W-1%-0805 | 3
1K | 1 KOhms ±1% 0.125W, 1/8W Chip Resistor 0805 (2012 Metric) Automotive AEC-Q200 Thick Film | R12 | RES_0805 | RES_330R-0.125W-1%-0805 | 1
0R | 0 Ohms Jumper 0.125W, 1/8W Chip Resistor 0805 (2012 Metric) Automotive AEC-Q200 Thick Film | R13, R14, R16 | RES_0805 | RES_0R-0.125W-1%-0805 | 3
100K | 100 kOhms ±1% 0.125W, 1/8W Chip Resistor 0805 (2012 Metric) Automotive AEC-Q200 Thick Film | R15, R24 | RES_0805 | RES_100K-0.125W-1%-0805, RES_10K-0.125W-1%-0805 | 2
2K2 | 2.2 kOhms ±1% 0.125W, 1/8W Chip Resistor 0805 (2012 Metric) Thick Film | R18, R19 | RES_0805 | RES_2.2K-0.125W-1%-0805 | 2
442K | 442kOhms ±1% 0.125W, 1/8W Chip Resistor 0805 (2012 Metric) Thick Film | R20 | RES_0805 | RES_442K-0.125W-1%-0805_1 | 1
160K | 160kOhms ±1% 0.125W, 1/8W Chip Resistor 0805 (2012 Metric) Thick Film | R21 | RES_0805 | RES_160K-0.125W-1%-0805_1_1 | 1
510R | 510 Ohms ±1% 0.125W, 1/8W Chip Resistor 0805 (2012 Metric) Thin Film | R23 | RES_0805 | RES_510R-0.125W-1%-0805 | 1
22K1 | 22K1 kOhms ±1% 0.125W, 1/8W Chip Resistor 0805 (2012 Metric) Moisture Resistant Thick Film | R30 | RES_0805 | RES_5.1K-0.125W-1%-0805 | 1
47K5 | 47K5 kOhms ±1% 0.125W, 1/8W Chip Resistor 0805 (2012 Metric) Moisture Resistant Thick Film | R31 | RES_0805 | RES_5.1K-0.125W-1%-0805 | 1
Button Tactile Switch, NO 0.05 A 0.8mm | Button Tactile Switch, NO 0.05 A 0.8mm | S1, S2 | Button8014X17N | Button Tactile Switch, NO 0.05 A 0.8mm | 2
PTS645SM43SMTR92LFS |  | S3, S4, S5, S6, S7, S8 | C&K_0_MFG - duplicate | SW_TACTILE_PTS645SM43SMTR92LFS | 6
SC189ZSKTRT | Buck Switching Regulator IC Positive Fixed 3.3V 1 Output 1.5A SC-74A, SOT-753 | U1 | SOT23-5 | SC189ZSKTRT | 1
CP2102N-A02-GQFN24 |  | U2 | QFN24-4X4 | CP2102N-A02-GQFN24 | 1
RAM_LY68L6400 |  | U3 | SOP-8 | RAM_LY68L6400 | 1
ESP32-PICO-D4 |  | U4 | Espressif_Systems_0_IPC_A | ESP32-PICO-D4 | 1
IC_MCP73831T-2ATI-OT_lipo_charger |  | U5 | SOT23-5 | IC_MCP73831T-2ATI-OT_lipo_charger | 1
ESDALD05UD4 | 16V Clamp 5.5A (8/20µs) Ipp Tvs Diode Surface Mount SOT23-6L | U6 | SOT26A-6N | D5V0P4UR6SO | 1
TPS2514DBVT | USB Charging Port Controller SOT-23-6 Texas Instruments TPS2514DBVT, Battery Charge Controller, 35mA, 6-Pin SOT-23 | U7 | SOT26A-6N | TPS2514DBVT | 1